## Schedule
Filename: | Pajero_Service_Plan
Printed: | 2012-07-29
Schedule repeats after | 195000
MMC Diesel Service Sheet (Excludes Colt)
Pajero 3.2 DiD Man, 3.2 DiD Auto (GLS and GLX Models)
Key: O = All Services, R = Replace (Parts charged extra), L = Lubricate, C = Check, Adjust or Replace as necessary
(If parts or repairs are required arising from check items they are for customer's accout)
Maintenance items with (*) should be checked more ferquently according to "Maintenance under severe driving conditions"
Please note: Once the 197500 km Maintenance service has been completed please start the service cycle at 7500 km again
i.e. If vehicle comes in at 202500 km for service use the 7500 km schedule
Item | Description | Model | PDI | 7500 | 15000 | 22500 | 30000 |  | 37500 | 45000 | 52500 | 60000 | 67500 | 75000 | 82500 | 90000 | 97500 | 105000 | 112500 | 120000 | 127500 | 135000 | 142500 | 150000 | 157500 | 165000 | 172500 | 180000 | 187500 | 195000
|  |  |  | 202500 | 210000 | 217500 | 225000 | 225320 | 232500 | 240000 | 247500 | 255000 | 262500 | 270000 | 277500 | 285000 | 292500 | 300000 | 307500 | 315000 | 322500 | 330000 | 337500 | 345000 | 352500 | 360000 | 367500 | 375000 | 382500 | 390000
2012-07-19
|  |  |  | 397500 | 405000 | 412500 | 420000 |  | 427500 | 435000 | 442500 | 450000 | 457500 | 465000 | 472500 | 480000 | 487500 | 495000 | 502500 | 510000 | 517500 | 525000 | 532500 | 540000 | 547500 | 555000 | 562500 | 570000 | 577500 | 585000
|  |  |  | 592500 | 600000 | 607500 | 615000 |  | 622500 | 630000 | 637500 | 645000 | 652500 | 660000 | 667500 | 675000 | 682500 | 690000 | 697500 | 705000 | 712500 | 720000 | 727500 | 735000 | 742500 | 750000 | 757500 | 765000 | 772500 | 780000
|  |  |  | 787500 | 795000 | 802500 | 810000 |  | 817500 | 825000 | 832500 | 840000 | 847500 | 855000 | 862500 | 870000 | 877500 | 885000 | 892500 | 900000 | 907500 | 915000 | 922500 | 930000 | 937500 | 945000 | 952500 | 960000 | 967500 | 975000
|  |  |  | 982500 | 990000 | 997500 | 1005000 |  | 1012500 | 1020000 | 1027500 | 1035000 | 1042500 | 1050000 | 1057500 | 1065000 | 1072500 | 1080000 | 1087500 | 1095000 | 1102500 | 1110000 | 1117500 | 1125000 | 1132500 | 1140000 | 1147500 | 1155000 | 1162500 | 1170000
Exterior & Interior
1 | Fit floor, seat and fender covers | All | O | O | O | O | O |  | O | O | O | O | O | O | O | O | O | O | O | O | O | O | O | O | O | O | O | O | O | O
2 | All lights / Headlight focus | All | C |  | C |  | C |  |  | C |  | C |  | C |  | C |  | C |  | C |  | C |  | C |  | C |  | C |  | C
3 | Indicators and emergency flashers, instrument cluster, dome lights, wipers, hooter, windows and door locks | All | C |  | C |  | C |  |  | C |  | C |  | C |  | C |  | C |  | C |  | C |  | C |  | C |  | C |  | C
4 | Mirrors, clock, ventilation controls and airconditioner operation | All | C |  | C |  | C |  |  | C |  | C |  | C |  | C |  | C |  | C |  | C |  | C |  | C |  | C |  | C
5 | Check brake and clutch pedal for play and height | All | C |  | C |  | C |  |  | C |  | C |  | C |  | C |  | C |  | C |  | C |  | C |  | C |  | C |  | C
6 | Windscreen washer containers - water levels, Wiper blades and operation | All
7 | Brake pipes, unions, hoses, Hydraulic booster | All | C |  | C |  | C |  |  | C |  | C |  | C |  | C |  | C |  | C |  | C |  | C |  | C |  | C |  | C
8 | Body - damage, dents and scratches | All | C |  | C |  | C |  |  | C |  | C |  | C |  | C |  | C |  | C |  | C |  | C |  | C |  | C |  | C
9 | Do onboard self-diagnostics testing with MUT II / MUT III tester (i.e. Engine, ABS etc) (where applicable) | All | C | C | C | C | C |  | C | C | C | C | C | C | C | C | C | C | C | C | C | C | C | C | C | C | C | C | C | C
10 | Doors, bonnet, boot latches, locks and hinges | All | L |  | L |  | L |  |  | L |  | L |  | L |  | L |  | L |  | L |  | L |  | L |  | L |  | L |  | L
11 | Replace air purifier filter (Pollen filter) | Pajero |  |  | C |  | C | Cleaned |  | C |  | R |  | C |  | C |  | C |  | R |  | C |  | C |  | C |  | R |  | C
12 | Check SRS airbag system | All | Every 10 years
Under Bonnet
13 | Fluid level in brake and clutch master cylinders and flush and refill | All | C | C | C | C | C! |  | C | C | C | R | C | C | C | C | C! | C | C | R | C | C | C | C! | C | C | C | R | C | C
14 | Power steering fluid and lines | All | C |  | C |  | C |  |  | C |  | C |  | C |  | C |  | C |  | C |  | C |  | C |  | C |  | C |  | C
15 | Battery electrolyte levels, specific gravity (SG), charge, routing of overflow pipe, terminal and holddown clamp tightness | All | C |  | C |  | C |  |  | C |  | C |  | C |  | C |  | C |  | C |  | C |  | C |  | C |  | C |  | C
16 | Coolant level and antifreeze content, chck for leaks and pressure cooling system and test radiator cap. Flush radiator refill with correct coolant / antifreeze | All | C | C | C | C | C! |  | C | C | C | R | C | C | C | C! | C | C | C | R | C | C | C | C! | C | C | C | R | C | C
17 | Radiator hoses and clamps | All | C |  | C |  | C |  |  | C |  | C |  | C |  | C |  | C |  | C |  | C |  | C |  | C |  | C |  | C
18 | Condition and tension of all hoses and all v-belts | All | C | C | C | C | C | Replaced rear heater T-pieces | C | C | C | C | C | C | C | C | C | C | C | C | C | C | C | C | C | C | C | C | C | C
19 | Air cleaner filter * | All | C | C | C | C | C! | Replaced | C | C | C | C! | C | C | C | C! | C | C | C | C! | C | C | C | C! | C | C | C | C! | C | C
20 | Fuel filter * | All |  |  |  | R |  | Replaced |  | R |  |  | R |  |  | R |  |  | R |  |  | R |  |  | R |  |  | R
21 | Valve clearance | All |  |  |  |  | C |  |  |  |  | C |  |  |  | C |  |  |  | C |  |  |  | C |  | C |  | C |  | C
22 | Timing chain and tensioner | All | [5 empty] | Replaced upper tensioner guide | [7 empty] | C | [11 empty] | C
23 | Check vacuum pump hoses | All | C |  | C |  | C |  |  | C |  | C |  | C |  | C |  | C |  | C |  | C |  | C |  | C |  | C |  | C
24 | Injector nozzles * See Note 1 | All | [7 empty] | C | [5 empty] | C | [6 empty] | C |  |  |  |  | C
25 | Check intake air hoses and turbocharger oil hoses for damage | All | C |  | C |  | C |  |  | C |  | C |  | C |  | C |  | C |  | C |  | C |  | C |  | C |  | C |  | C
26 | Check exhaust gas recirculation (EGR) system | Pajero D |  |  |  |  | C |  |  |  |  | C |  |  |  | C |  |  |  | C |  |  |  | C |  |  |  | C
Under vehicle
27 | Engine oil and filter * | All |  | R | R | R | R | Done | R | R | R | R | R | R | R | R | R | R | R | R | R | R | R | R | R | R | R | R | R | R
28 | Front axle oil * | 4x4 Only | C |  | C |  | C |  |  | R |  | C |  | C |  | R |  | C |  | C |  | R |  | C |  | C |  | R |  | C
29 | Rear axle oil * | 4x4 Only | C |  | C |  | C |  |  | R |  | C |  | C |  | R |  | C |  | C |  | R |  | C |  | C |  | R |  | C
30 | Transfer case oil * | 4x4 Only | C |  | C |  | C |  |  | R |  | C |  | C |  | R |  | C |  | C |  | R |  | C |  | C |  | R |  | C
31 | Manual transmission oil * | 4x4 Only | C |  | C |  | C |  |  | R |  | C |  | C |  | R |  | C |  | C |  | R |  | C |  | C |  | R |  | C
32 | Automatic transmission oil * | All | C |  | C |  | C |  |  | C |  | R |  | C |  | C |  | C |  | R |  | C |  | C |  | C |  | R |  | C
33 | Steering free play and operation, ball joints, CV joints, dust covers, steeering linkages/ knuckles, suspension linkage, axle and suspension parts * and grease where necessary | All | C |  | C |  | C | Replaced tie rod end bellows left and right |  | C |  | C |  | C |  | C |  | C |  | C |  | C |  | C |  | C |  | C |  | C
34 | Exhaust system leaks | All | C |  | C |  | C |  |  | C |  | C |  | C |  | C |  | C |  | C |  | C |  | C |  | C |  | C |  | C
35 | Fuel pipes and lines | All | C |  | C |  | C |  |  | C |  | C |  | C |  | C |  | C |  | C |  | C |  | C |  | C |  | C |  | C
36 | Handbrake stroke and linkage | All | C |  | C |  | C |  |  | C |  | C |  | C |  | C |  | C |  | C |  | C |  | C |  | C |  | C |  | C
37 | Brake pads, discs, handbrake linings (Retorque wheels after removal) | All |  |  | C |  | C | Rears replaced, Rear & front pins cleaned & greased |  | C |  | C |  | C |  | C |  | C |  | C |  | C |  | C |  | C |  | C |  | C
38 | Visual front and rear tyre inspection for wear, damage, cuts and pressures including spare wheel (incl vehicle ride heights) | All |  |  | C |  | C |  |  | C |  | C |  | C |  | C |  | C |  | C |  | C |  | C |  | C |  | C |  | C
39 | Propshafts (including drive shaft boots for 4x4) (grease where necessary) | All | C |  | C |  | C |  |  | C |  | C |  | C |  | C |  | C |  | C |  | C |  | C |  | C |  | C |  | C
40 | Undercarriage condition (Report if necessary) | All | C |  | C |  | C |  |  | C |  | C |  | C |  | C |  | C |  | C |  | C |  | C |  | C |  | C |  | C
Roadtest
41 | Road test vehicle including ABS operation, 4x4 operation (4x4 only). Difflock operation where equipped | All | O |  | O |  | O |  |  | O |  | O |  | O |  | O |  | O |  | O |  | O |  | O |  | O |  | O |  | O
Top timing chain guide

## Part numbers
| # required | uom | Mitsu part number
Front windscreen wipers | 2 | ea
Rear windscreen wiper | 1 | ea
Pollen filter | 1 | ea
Alternator belt | 2 | ea
Air con belt | 1 | ea
Air cleaner filter | 1 | ea | Mitsu MR404847 | 308.11 2012-07-19 | Fram CA9542 R250 | GUD AG1138 | Autozone R302 incl VAT 2012-07-19 |  | Donaldson P505999
Diesel fuel filter | 1 | ea | Mitsu ME132525 | 340.19 2012-07-19 |  | GUD Z554 | Autozone R269 incl VAT 2012-07-19 |  | Donaldson P505960
Oil filter | 1 | ea | Mitsu ME013343 | 97.29 2012-07-19 |  | GUD Z259 | Autozone R209 incl VAT 2012-07-19 | Spirex SPX 03043 R104 | Donaldson P502008
Auto tranny filter | 1 | ea
Brakepads rear | 1 | set
Brakepads front | 1 | set
Inlet manifold gasket | 1
Injection pipe seals | 4
Intake to throttle body gasket | 1
Throttle body to inlet manifold gasket | 1
ATF level gauge seal | 1
Engine oil gauge seal | 1
Radiator cap | 1
Sump Plug washer | 1

## Fluids
Brake fluid
Clutch fluid
Coolant
Antifreeze
Power steering fluid
Engine oil | Caltex Delo 400 SAE15W40
Front diff oil
Rear diff oil
Transfer case oil
Auto box + torque converter
Injector cleaner | Mitsu ... | Spanjaard Dielsel Injector Cleaner
Brake / engine cleaner
Gasket sealer
Gasket maker | Permatex Right Stuff
Stud sealer (for intake manifold bolt 3M 4170 or equivalent) | Permatex Medium Strength Threadlocker BLUE

## Tools
Oil can